## Feuil1
Detailed Design Requirements | Test Identifier | Test description | Datas input | Datas excpected output | Pass/Fail
HLR_00100 | IT_00100 | Test if the bot move forward when the user turn on autopilote mode | 1 0 2 4 6 | The bot shall move forward | PASS
HLR_00110 | IT_00110 | Test if the bot turn 90° right when an obstacle is detected | 1 0 2 3 4 5 6 | The bot shall turn 90° | PASS
HLR_00120 | IT_00120 | Test if the bot turn 180° when a hole is detected | 1 0 2 3 4 5 6 | The bot shall turn 180° | PASS
HLR_00200 | IT_00200 | Test if the ultrason sensor considered that it detects an obstacle under 8cm | 2 4 6 8 10 12 30 | Ultrason sensor returns 1 (obstacle detected) | PASS
HLR_00210 | IT_00210 | Test if the servomotor rotate in range of [+45°;-45°] | 0 1 2 3 4 5 | Servomotor rotate in range of [+45°;-45°] | PASS
HLR_00300 | IT_00300 | Test if the infrared sensor considered that it detects a hole over 4cm | 0 1 2 4 8 10 30 | Infrared sensor returns 1 (hole detected) | PASS
HLR_00500 | IT_00500 | Test if informations are sent by the user to MSP430G2553 with UART | 0 1 2 3 z q s d l m | MSP430G2553 receive informations sent but the user | PASS
HLR_00500 | IT_00501 | Test if informations are sent by the MSP430G2553 to user with UART | 0 1 2 3 z q s d l m | User receive informations sent by the MSP430G2553 | PASS
HLR_00510 | IT_00510 | Test if informations are sent by the MSP430G2553 to MSP430G2231 with SPI | x w z 0 2 8 | MSP430G2231 receive the informations sent by the MSP430G2553 | PASS
HLR_00510 | IT_00511 | Test if informations are sent by the MSP430G2231 to MSP430G2553 with SPI | 6 4 10 20 50 70 | MSP430G2553 receive the informations sent by the MSP430G2231 | PASS
HLR_00600 | IT_00600 | Test if the bot start when the command is sent | 0 1 2 3 4 5 | The bot start | PASS
HLR_00610 | IT_00610 | Test if the bot stop when the command is sent | 0 1 2 3 4 5 | The bot stop | PASS
HLR_00700 | IT_00700 | Test if sensors data are display when user send command | 3 2 1 0 m l | Sensors data are display | PASS