## Feuil1
Detailed Design Requirements | Test Identifier | Test description | Datas input | Datas excpected output | Pass/Fail
DDR_00100 | TU_00100 | Test if the wheels are drive by the motor if the user turn the bot on |  | A puse should be sent to both whells motors | PASS
DDR_00110 | TU_00110 | Test if the wheels are driven by the motor if an obstacle is detected |  | A reverse pulse should be sent to the both whells motors to do a 90° | PASS
DDR_00120 | TU_00120 | Test if the wheels are driven by the motor if a hole is detected |  | A reverse pulse should be sent to the both whells motors to do a 180° | PASS
DDR_00200 | TU_00200 | Test if ultrason sensor detects an obstacle |  | A pulse should be sent to the ultrason sensor when he detects an obstacle to take measure | PASS
DDR_00205 | TU_00205 | Test if an obstacle is considered detected when the value is under than a threshold (8) | 2, 4, 8, 10, 12, 14 | If input is greater than 8 it should return 0, else it should return 1 | PASS
DDR_00210 | TU_00210 | Test if the servomotor rotates [-45°;+45] clockwise |  | A pulse should be sent on the servomotor (clockwise pulse) | PASS
DDR_00210 | TU_00211 | Test if the servomotor rotates [-45°;+45] counterclockwise |  | A pulse should be sent on the servomotor (counterclockwise pulse) | PASS
DDR_00300 | TU_00300 | Test if ultrason sensor detects a hole |  | A pulse should be sent to the infrared sensor when he detects a hole to take measure | PASS
DDR_00305 | TU_00305 | Test if a hole is considered detected when the value is greater than a threshold (400) | 200, 300, 450, 600 | If input is greater than 400 it should return 1, else it should return 0 | PASS
DDR_00600 | TU_00600 | Test if the global variable 'on' is set to 1 when the input is '1' | 0', '1', '8', 'a' | If input is equal to '1' then on should be set to 1 | PASS
DDR_00610 | TU_00610 | Test if the global variable 'on' is set to 0 when the input is '0' | 0', '1', '8', 'a' | If input is equal to '0' then on should be set to 0 | PASS
DDR_00700 | TU_00700 | Test if the global variable 'log' is set to 0 when the input is '2' | 0', '1', '8', 'a' | If input is equal to '2' then log should be set to 0 | PASS
DDR_00710 | TU_00710 | Test if the global variable 'log' is set to 1 when the input is '3' | 0', '1', '8', 'a' | If input is equal to '3' then log should be set to 1 | PASS
DDR_00800 | TU_00800 | Test if the robot pivot to the right when the input is 1 | 0 1 2 a | If input is 1 then the robot should pivot to the right, else it should do nothing | PASS
DDR_00810 | TU_00810 | Test if the robot turn around when the input is 1 | 0 1 2 a | If input is 1 then the robot should turn arround, else it should do nothing | PASS