## Feuil1
Detailed Design Requirements | Test Identifier | Test description | Datas input | Datas excpected output | Pass/Fail
DDR_00100 | TU_00100 | Test if the robot moves forward when the input is 1 | 0 1 2 a | The robot moves only when input is 0, else nothing happens.
DDR_00205 | TU_00205 | Test if an obstacle is considered detected when the measured distance is less than 8 | 2, 4, 10, b | If input is greater than 8 it should return 0, else it should return 1
DDR_00210 | TU_00210 | Test if the servomotor turns in order in the range of [-45°; +45°]
DDR_00305 | TU_00305 | Test if a hole is considered detected when the value is greater than a threshold (400) | 200, 300, 450, 600 | If input is greater than 400 it should return 1, else it should return 0
DDR_00600 | TU_00600 | Test if the global variable 'on' is set to 1 when the input is '1' | 0', '1', '8', 'a' | If input is equal to '1' then on should be set to 1
DDR_00610 | TU_00610 | Test if the global variable 'on' is set to 0 when the input is '0' | 0', '1', '8', 'a' | If input is equal to '0' then on should be set to 0
DDR_00700 | TU_00700 | Test if the global variable 'log' is set to 0 when the input is '2' | 0', '1', '8', 'a' | If input is equal to '2' then log should be set to 0
DDR_00710 | TU_00710 | Test if the global variable 'log' is set to 1 when the input is '3' | 0', '1', '8', 'a' | If input is equal to '3' then log should be set to 1
DDR_00800 | TU_00800 | Test if the robot pivot to the right when the input is 1 | 0 1 2 a | If input is 1 then the robot should pivot to the right, else it should do nothing
DDR_00810 | TU_00810 | Test if the robot turn around when the input is 1 | 0 1 2 a | If input is 1 then the robot should turn arround, else it should do nothing