## Feuil1
Detailed Design Requirements | Test Identifier | Test description | Datas input | Datas excpected output | Pass/Fail
HLR_00100 | IT_00100 | Test if the bot move forward when the user turn the bot on | 0 1 2 a | The bot shall move forward
HLR_00110 | IT_00110 | Test if the bot turn 90° right when an obstacle is detected |  | The bot shall turn 90°
HLR_00120 | IT_00120 | Test if the bot turn 180° when a hole is detected |  | The bot shall turn 180°
HLR_00200 | IT_00200 | Test if the ultrason sensor considered that it detects an obstacle under 8cm |  | Ultrason sensor returns 1 (obstacle detected)
HLR_00210 | IT_00210 | Test if the servomotor rotate in range of [+45°;-45°] |  | Servomotor rotate in range of [+45°;-45°]
HLR_00300 | IT_00300 | Test if the infrared sensor considered that it detects a hole over 4cm |  | Infrared sensor returns 1 (hole detected)
HLR_00500 | IT_00500 | Test if informations are sent by the user to MSP430G2553 with UART |  | MSP430G2553 receive informations sent but the user
HLR_00500 | IT_00501 | Test if informations are sent by the MSP430G2553 to user with UART |  | User receive informations sent by the MSP430G2553
HLR_00510 | IT_00510 | Test if informations are sent by the MSP430G2553 to MSP430G2231 with SPI |  | MSP430G2231 receive the informations sent by the MSP430G2553
HLR_00510 | IT_00511 | Test if informations are sent by the MSP430G2231 to MSP430G2553 with SPI |  | MSP430G2553 receive the informations sent by the MSP430G2231
HLR_00600 | IT_00600 | Test if the bot start when the command is sent |  | The bot start
HLR_00610 | IT_00610 | Test if the bot stop when the command is sent |  | The bot stop
HLR_00700 | IT_00700 | Test if sensors data are display when user send command |  | Sensors data are display