## Feuil1
Detailed Design Requirements | Test Identifier | Test description | Datas input | Datas excpected output | Pass/Fail
HLR_00100 | IT_00100 | Test if the bot moves forward | 1 0 2 4 6 | The bot shall move forward | PASS
HLR_00110 | IT_00110 | Test if the bot turns 90° right | 1 0 2 3 4 5 6 | The bot shall turn 90° | PASS
HLR_00120 | IT_00120 | Test if the bot turn 90° left | 1 0 2 3 4 5 6 | The bot shall turn 180° | PASS
HLR_00130 | IT_00130 | Test if the bot moves backward | 1 0 2 3 4 5 6 | The bot shall move backward | PASS
HLR_00200 | IT_00200 | Test if the ultrason sensor considered that it detects an obstacle under 28 | 2 4 6 8 10 12 30 | Obstacles shall be detected | PASS
HLR_00220 | IT_00210 | Test if the infrared sensor considered that it detects a hole under 28 | 0 1 2 3 4 5 | Holes shall be detected | PASS
HLR_00300 | IT_00300 | Test if the robot start to move in autopilot mode | 0 1 2 4 8 10 30 | Robot should evolve in its environnment | PASS
HLR_00320 | IT_00320 | Test if sensors data are sent from the 2553 | 0 1 2 3 z q s d l m | logs should be outputed on users remote terminal | PASS
HLR_00340 | IT_00340 | Test if the servomotor rotates in order to make a sweep | x w z 0 2 8 | The servomotor should sweep | PASS
HLR_00360 | IT_00360 | Test if commands list is sent from the 2553 | 6 4 10 20 50 70 | commands list should be outputed on users remote terminal | PASS
HLR_00400 | IT_00400 | Test if the 2553 (master) handles 2231 (slave) response | 0 1 2 3 4 5 | 2553 should receive data from 2231 (when 2553 ask 2231) | PASS
HLR_00410 | IT_00410 | Test if the 2231 (slave) handle 2553 (master) requests | 0 1 2 3 4 5 | 2231 should receive requests from 2553 | PASS
HLR_00500 | IT_00500 | Test if 2553's Timer trigger interrupt function recurrently | 3 2 1 0 m l | timer interrupt function should be called reccurently | PASS
HLR_00600 | IT_00600 | Test if the 2553 triggers servomotor |  | servomotor should be triggered | PASS