## Feuil1
Detailed Design Requirements | Test Identifier | Test description | Datas input | Datas excpected output | Pass/Fail
SYS_00100 | ST_00100 | Test if the bot can move | 0 z q s d m l o | The bot can move (move forward, turn 90° right, turn 180° right) | PASS
SYS_00200 | ST_00200 | Test if an obstacle is detected | 1 2 3 d g l | The ultrason sensor detect an obstacle | PASS
SYS_00210 | ST_00210 | Test if the servomotor swipe | l m e f p | Test servomotor swip clockwise and counterclockwise [-45°;+45°] | PASS
SYS_00300 | ST_00300 | Test if a hole is detected | 1 2 3 d g l | The infrarouge sensor detect a hole | PASS
SYS_00400 | ST_00400 | Test if the bluetooth(UART) and SPI are fonctionnal | 0 1 2 3 z q s d m l | The Blutooth module communicates The SPI connection communicates | PASS
SYS_00500 | ST_00500 | Test if the bot can move with remotely sent commands, and if the servomotor can be turned on/off remotely | 0 1 e f z l m | The bot start/stop | PASS
SYS_00600 | ST_00600 | Test if data are displays with remotely sent commands | 0 1 2 3 z q s d m l p | Data are display | PASS
SYS_00700 | ST_00700 | Test if hardware equipments matchs with the requirements | MSP43G2553 MSP43G2231 |  | PASS