## Feuil1
Detailed Design Requirements | Test Identifier | Test description | Datas input | Datas excpected output | Pass/Fail
DDR_00100 | TU_00100 | Test if the wheels are driven by the motor if the user turn the autopilot mode on and there is no hole and no obstacle. Or if press the "move forward" key" |  | A PWM pulse should be sent to both wheels motors | PASS
DDR_00110 | TU_00110 | Test if the wheels are driven by the motor if the user press the "move right" key |  | A reverse pulse should be sent to the both whells motors to do a 90° turn on the right | PASS
DDR_00120 | TU_00120 | Test if the wheels are driven by the motor if the user turn the autopilot mode on and there is a hole or an obstacle. Or if press the "move right" key" |  | A reverse pulse should be sent to the both whells motors to do a 90° turn on the left | PASS
DDR_00130 | TU_00130 | Test if the wheels are driven by the motor if the user press the "move backward" key |  | A reverse PWM pulse should be sent to both wheels motors | PASS
DDR_00200 | TU_00200 | Test if the MSP2231 acquire ultrasound sensor data continously |  | obstacle_value should always be updated | PASS
DDR_00210 | TU_00210 | Test if the MSP2231 acquire infrared sensor data continously |  | hole_value should always be updated | PASS
DDR_00220 | TU_00220 | Test if an obstacle is considered detected when the value is under than a threshold | 8, 15, 20, 30, 45, 60 | If obstacle_value is under 28 an obstacle should be considered detected | PASS
DDR_00230 | TU_00230 | Test if a hole is considered detected when the value is under than a threshold | 8, 15, 20, 30, 45, 60 | If hole_value is under 28 a hole should be considered detected | PASS
DDR_00300 | TU_00300 | Test if the variable on is set to 1 when the MSP430G2553 receive command "1" through UART | 1, 2, x, 54 | On should be set to 1 | PASS
DDR_00310 | TU_00310 | Test if the variable on is set to 0 when the MSP430G2553 receive command "0" through UART | 0, 2, x, 54 | On should be set to 0 | PASS
DDR_00320 | TU_00320 | Test if the variable log is set to 0 when the MSP430G2553 receive command "2" through UART | 2, 5, x, 54 | Log should be set to 1 | PASS
DDR_00330 | TU_00330 | Test if the variable log is set to 1 when the MSP430G2553 receive command "3" through UART | 3, 5, x, 54 | Log should be set to 0 | PASS
DDR_00340 | TU_00340 | Test if the variable servo is set to 1 when the MSP430G2553 receive command "l" through UART | l, 5, x, 54 | Servo should be set to 1 | PASS
DDR_00350 | TU_00350 | Test if the variable servo is set to 1 when the MSP430G2553 receive command "m" through UART | m, 5, x, 54 | Servo should be set to 0 | PASS
DDR_00360 | TU_00360 | Test if list of commands is displayed on remote user terminal | h, 5, x, 54 | Commands list should be displayed on remote user terminal | PASS
DDR_00400 | TU_00400 | Test if data is written in obstacle_value when BIT #8 is set to 0, Test if data is written in hole_value when BIT #8 is set to 1 |  | data sensor from ultrasound sensor should be written in obstacle_value when BIT #8 is set to 0, data sensor from infrared sensor should be written in hole_value when BIT #8 is set to 0 | PASS
DDR_00410 | TU_00410 | Test if 2231 answers ultrasound sensors data when receive char 'x' | x, y, z, 2 | 2231 should set BIT #8 to 0 and write ultrasound sensor data in the 7 remaining BITs | PASS
DDR_00420 | TU_00420 | Test if 2231 answers infrared sensors data when receive char 'y' | x, y, z, 2 | 2231 should set BIT #8 to 1 and write infrared sensor data in the 7 remaining BITs | PASS
DDR_00500 | TU_00500 | Test if the timer triggers the interruption function |  | 2553s timer interruption should be called recurrently | PASS
DDR_00600 | TU_00600A | Test if the servomotor rotates [-45°;+45] clockwise |  | A pulse should be sent on the servomotor (clockwise pulse) | PASS
DDR_00600 | TU_00600B | Test if the servomotor rotates [-45°;+45] counterclockwise |  | A pulse should be sent on the servomotor (counterclockwise pulse) | PASS